## Summary
Pier no. | P0/13 | P0/15 | P0/19 | P0/21 | P0/23 | P0/25 | ST1/0 | ST1/C | ST1/E | ST1/G | P1/01 | P1/03 | P1/06 | P1/08 | P1/10 | P1/12 | P1/14 | P1/16 | P1/18 | P1/20 | BH-P1/24 | BH-P1/26 | ST2/A | ST2/C | ST2/E | ST2/G | ST2/J | ST3/A | ST3/B | ST3/C | ST3/D | ST3/E | ST3/F | ST3/G | ST3/H | BH-P2/02 | BH-P2/04 | BH-P2/06 | BH-P2/08 | BH-P2/10 | P2/12 | P2/14 | P2/16 | P2/18 | P2/20 | P2/22 | BH-P3/04 | BH-P3/06 | BH-P3/08 | P3-02 | P3/10 | P3/12 | P3/14 | P3/16 | P3/18 | P3/20 | P3/22
Reference Borehole | BH-P0/13 | BH-P0/15 | BH-P0/17 | BH-P0/19 | BH-P0/21 | BH-P0/23 | BH-ST1/1 | BH-ST1/C | BH-ST1/E | BH-ST1/G | BH-P1/01 | BH-P1/03 | BH-P1/06 | BH-P1/08 | BH-P1/10 | BH-P1/12 | BH-P1/14 | BH-P1/16 | BH-P1/18 | BH-P1/20 | BH-P1/24 | BH-P1/26 | BH-ST2/A | BH-ST2/C | BH-ST2/E | BH-ST2/G | BH-ST2/J | BH-ST3/A | BH-ST3/B | BH-ST3/C | BH-ST3/D | BH-ST3/E | BH-ST3/F | BH-ST3/G | BH-ST3/H | BH-P2/02 | BH-P2/04 | BH-P2/06 | BH-P2/08 | BH-P2/10 | BH-P2/12 | BH-P2/14 | BH-P2/16 | BH-P2/18 | BH-P2/20 | BH-P2/22 | BH-P3/04 | BH-P3/06 | BH-P3/08 | BH-P3-02 | BH-P3/10 | BH-P3/12 | BH-P3/14 | BH-P3/16 | BH-P3/18 | BH-P3/20 | BH-P3/22
Ground Level m, MSL | 617.29 | 614.7 | 611.57 | 610.45 | 608.66 | 608.21 | 608.57 | 608.93 | 608.93 | 613.29 | 614.47 | 616.8 | 619.04 | 618.42 | 618.57 | 617.86 | 616.08 | 614.47 | 612.81 | 611.72 | 614.27 | 615.87 | 616.39 | 614.35 | 616.45 | 616.45 | 613.87 | 608.61 | 608.68 | 608.68 | 608.66 | 608.69 | 608.69 | 608.72 | 608.64 | 613.87 | 613.07 | 612.36 | 611.09 | 609.9 | 609 | 607.71 | 607.03 | 607.56 | 608.59 | 608.69 | 609.81 | 611.62 | 612.46 | 608.89 | 611.71 | 609.8 | 608.82 | 609.44 | 610.88 | 612.38 | 613.86
Top of Pile Level (TPL) | 612.79 | 612.7 | 609.57 | 608.45 | 606.66 | 606.21 | 606.57 | 606.93 | 606.93 | 611.29 | 612.47 | 614.8 | 617.04 | 616.42 | 616.57 | 615.86 | 614.08 | 612.47 | 610.81 | 609.72 | 612.27 | 613.87 | 614.39 | 612.35 | 614.45 | 614.45 | 611.87 | 606.61 | 606.68 | 606.68 | 606.66 | 606.69 | 606.69 | 606.72 | 606.64 | 611.87 | 611.07 | 610.36 | 609.09 | 607.9 | 607 | 605.71 | 605.03 | 605.56 | 606.59 | 606.69 | 607.81 | 609.62 | 610.46 | 606.89 | 609.71 | 607.8 | 606.82 | 607.44 | 608.88 | 610.38 | 611.86
Lateral Stiffness (kN/m)
TPL-0.5m | 1710 | 4500 | 3500 | 3500 | 3500 | 3500 | 4500 | 4500 | 4500 | 4500 | 3500 | 3500 | 3500 | 3960 | 5400 | 3500 | 30000 | 7920 | 3500 | 3500 | 4500 | 4500 | 809663 | 193392 | 4500 | 193392 | 193392 | 193392 | 4500 | 4500 | 4500 | 193392 | 193392 | 193392 | 193392 | 4500 | 4500 | 4500 | 4500 | 4500 | 3500 | 30000 | 30000 | 30000 | 30000 | 386783 | 5263369 | 4500 | 4180516 | 3500 | 386783 | 386783 | 6250 | 3500 | 386783 | 3500 | 3500
TPL-1.5m | 1710 | 386783 | 42000 | 386783 | 386783 | 42000 | 386783 | 3552401 | 4500 | 386783 | 214392 | 214392 | 14400 | 386783 | 283215 | 9360 | 42000 | 13972 | 6120 | 7200 | 4500 | 386783 | 1619326 | 386783 | 386783 | 386783 | 386783 | 386783 | 649021 | 386783 | 2331523 | 386783 | 386783 | 386783 | 386783 | 386783 | 386783 | 4500 | 386783 | 386783 | 386783 | 386783 | 386783 | 42000 | 386783 | 2866374 | 5263369 | 386783 | 8938387 | 42000 | 8938387 | 386783 | 42000 | 386783 | 386783 | 42000 | 42000
TPL-2.5m | 2430 | 386783 | 220392 | 386783 | 386783 | 238392 | 4180516 | 3552401 | 1450713 | 386783 | 386783 | 386783 | 200592 | 386783 | 283215 | 8640 | 220392 | 41982 | 196452 | 1245590 | 4500 | 3672819 | 1676510 | 3793543 | 386783 | 386783 | 386783 | 386783 | 6538686 | 386783 | 2331523 | 386783 | 5387436 | 386783 | 2492170 | 386783 | 4035870 | 3061114 | 1043683 | 12763394 | 386783 | 386783 | 3467146 | 220392 | 386783 | 15984754 | 4523846 | 2836812 | 4157459 | 54000 | 5184567 | 918748 | 220392 | 386783 | 386783 | 54000 | 54000
TPL-3.5m | 2430 | 386783 | 386783 | 386783 | 386783 | 386783 | 4180516 | 5263369 | 5760944 | 4035870 | 386783 | 2367195 | 386783 | 386783 | 283215 | 66000 | 386783 | 66000 | 386783 | 2483979 | 1563298 | 3672819 | 1676510 | 3793543 | 2718803 | 386783 | 386783 | 386783 | 5445824 | 386783 | 2331523 | 1338797 | 5387436 | 4105087 | 2492170 | 15410485 | 4035870 | 3061114 | 1043683 | 12763394 | 386783 | 386783 | 6547509 | 386783 | 956909 | 29103133 | 4523846 | 2836812 | 4157459 | 66000 | 1430747 | 1450713 | 386783 | 386783 | 386783 | 66000 | 66000
TPL-4.5m | 386783 | 2601187 | 3630638 | 386783 | 2181557 | 2951742 | 6513481 | 5263369 | 5760944 | 4035870 | 386783 | 2367195 | 386783 | 386783 | 1128174 | 386783 | 386783 | 78000 | 386783 | 12604234 | 4523846 | 3672819 | 5760944 | 3793543 | 2718803 | 386783 | 386783 | 386783 | 5445824 | 386783 | 9585695 | 1338797 | 5387436 | 4105087 | 2492170 | 15410485 | 4035870 | 6765862 | 10497567 | 12763394 | 2943381 | 386783 | 6547509 | 2736480 | 956909 | 29103133 | 4523846 | 92670130 | 4157459 | 386783 | 8938387 | 2166212 | 386783 | 386783 | 386783 | 386783 | 78000
TPL-5.5m | 386783 | 6765862 | 2610000 | 1900000 | 3000000 | 5516700 | 8938387 | 5263369 | 5760944 | 4035870 | 386783 |  | 1661508 | 386783 | 1128174 | 3324317 | 4039280 | 238392 | 386783 | 12604234 | 4523846 | 3672819 | 5760944 | 3793543 | 3793543 | 3432295 | 2718803 | 386783 | 5445824 | 3432295 | 4646493 | 1338797 | 1676510 | 3552401 | 3428697 | 15410485 | 10366913 | 6765862 | 10497567 | 1718550 | 2943381 | 3126325 |  | 2736480 |  |  | 4523846 | 3073954 | 4157459 | 386783 |  |  | 9614256 | 386783 | 3093840 | 386783 | 238392
TPL-6.5m | 386783 | 6765862 | 1605115 | 3432295 | 3827399 | 5516700 | 8938387 | 3914562 | 5760944 | 4035870 | 4893764 |  | 2936233 |  | 1128174 | 6261851 | 7691777 | 386783 | 386783 | 12604234 | 4523846 | 3672819 | 5760944 | 3793543 | 3793543 | 3432295 | 6639579 | 6261851 | 5445824 | 6261851 | 2367195 | 10497567 | 1676510 | 3552401 | 3428697 | 15410485 | 10366913 | 6765862 | 10497567 | 1718550 |  | 5865866 |  | 283215 |  |  | 4523846 | 3073954 | 4157459 | 9410581 |  |  | 9614256 | 386783 | 5800897 | 386783 | 386783
TPL-7.5m | 386783 | 6765862 |  |  | 3827399 | 5516700 | 14418052 | 4769390 | 10105986 | [5 empty] | 4892531 | 6261851 |  | 5387436 | 7272780 |  | 4523846 | 5139526 | 5760944 | 3793543 | 3793543 | 3432295 | 6639579 | 6261851 | 5445824 | 6261851 | 2367195 | 10497567 | 1676510 | 3552401 | 3428697 | 15410485 | 10366913 | 6765862 | 10497567 | 11547201 |  |  |  | 4105087 |  |  | 9845576 | 3073954 | 4157459 |  |  |  |  | 22507766 |  | 3679719 | 3307501
TPL-8.5m | 1502707 | 6765862 |  |  |  | 5516700 | 14418052 | 4769390 | 3403518 | [8 empty] | 5387436 |  |  | 4523846 | 5139526 | 5760944 | 3793543 | 3793543 | 3432295 | 6639579 | 7399943 | 5445824 | 6261851 | 2367195 | 10497567 | 8352450 | 3552401 | 3428697 | 15410485 |  |  |  | 11547201 |  |  |  | 4105087 |  |  |  | 3073954 | 3312512 | [6 empty] | 4376814 | 4003860
TPL-9.5m | 1502707 | 6765862 |  |  |  | 5516700 | 14418052 | 4769390 | 3403518 | [8 empty] | 5387436 |  |  |  | 5139526 | 5760944 | 3793543 | 3793543 | 3432295 | 3193062 | 2250853 | 5445824 | 6261851 | 7272780 | 10497567 | 8352450 | 3552401 | 3428697 | [20 empty] | 5073908 | 4700218
TPL-10.5m | [56 empty] | 4700218
TPL-11.5m
TPL-12.0m
TPL-13.0m
TPL-14.0m
TPL-15.0m
Note: Top of pile is considered from 2.0 BGL
10

## P0-13 (hidden)
Diameter of Pile, B |  |  | = | 1 |  |  | Based on field test data, Carter (1984) modified Vesic’s equation as follows to account for the effect of pile diameter
Segment length, L |  |  | = | 1 | m
Grade of concrete, fck |  |  | = | 28
Modulus of elasticity of pile material, Ep |  |  | = | 26457513.11 | kN/m2
Moment of Inetia of Pile, Ip |  |  | = | 0.049087 | m4
Modulus of subgrade reaction, Ki |  |  | = | 1.0*[(EsB4/EpIp)1/12] *Es/(1 - m2) |  |  | where the reference pile diameter, Dref = 1.0 m, EpIp = flexural rigidity of the piles or drilled shafts
Rock Layer | Type of Rock | Depth m, MSL | Young modulus of soil, Es (kN/m2) | Possion's ratio | Modulus of subgrade reaction, Ks (kN/m3) | Lateral Stiffness per meter pile length = K`s*B*L
1 | RQD<25% | 8 |  | 0.25 | #VALUE! | #VALUE!
|  | 9 | 400000 | 0.25 | 386783 | 386783
2 | RQD≥60% | 10 | 3000000 | 0.2 | 3350813 | 3350813
|  | 11 | 3000000 | 0.2 | 3350813 | 3350813
|  | 12 | 3000000 | 0.2 | 3350813 | 3350813
|  | 13 | 3000000 | 0.2 | 3350813 | 3350813 |  | Diameter of Pile, D
|  | 14 | 3000000 | 0.2 | 3350813 | 3350813 |  | Segment length, L
Modulus of elasticity of pile material, Ep
Moment of Inetia of Pile, Ip
Modulus of subgrade reaction, Ki
ν = Possion's ratio
Modulus of elasticity of rock, E

## BH-PO-13 (hidden)
Diameter of Pile, B |  |  | = | 1 |  |  | Based on field test data, Carter (1984) modified Vesic’s equation as follows to account for the effect of pile diameter
Segment length, L |  |  | = | 1 | m
Grade of concrete, fck |  |  | = | 28
Modulus of elasticity of pile material, Ep |  |  | = | 26457513.11 | kN/m2
Moment of Inetia of Pile, Ip |  |  | = | 0.049087 | m4
Modulus of subgrade reaction, Ki |  |  | = | 1.0*[(EsB4/EpIp)1/12] *Es/(1 - m2) |  |  | where the reference pile diameter, Dref = 1.0 m, EpIp = flexural rigidity of the piles or drilled shafts
Rock Layer | Type of Rock | Depth m, MSL | Young modulus of soil, Es (kN/m2) | Possion's ratio | Modulus of subgrade reaction, Ks (kN/m3) | Lateral Stiffness per meter pile length = K`s*B*L
1 | Soil/Boulders | 2 | - | - | - | 1710
|  | 3 | - | - | - | 1710
|  | 4 | - | - | - | 2430
|  | 5 | - | - | - | 2430
2 | RQD<25% | 6 | 400000 | 0.25 | 386783 | 386783
|  | 7 | 400000 | 0.25 | 386783 | 386783
|  | 8 | 400000 | 0.25 | 386783 | 386783
|  | 9 | 400000 | 0.25 | 386783 | 386783
|  | 10 | 1400000 | 0.25 | 1502707 | 1502707
|  | 11 | 1400000 | 0.25 | 1502707 | 1502707
3 | RQD≥60% | 12 | 2800000 | 0.17 | 3073954 | 3073954
Note:
Diameter of Pile, D
Segment length, L
Modulus of elasticity of pile material, Ep
Moment of Inetia of Pile, Ip
Modulus of subgrade reaction, Ki
ν = Possion's ratio
Modulus of elasticity of rock, E

## BH-PO-14 (hidden)
Diameter of Pile, B |  |  | = | 1 |  |  | Based on field test data, Carter (1984) modified Vesic’s equation as follows to account for the effect of pile diameter
Segment length, L |  |  | = | 1 | m
Grade of concrete, fck |  |  | = | 28
Modulus of elasticity of pile material, Ep |  |  | = | 26457513.11 | kN/m2
Moment of Inetia of Pile, Ip |  |  | = | 0.049087 | m4
Modulus of subgrade reaction, Ki |  |  | = | 1.0*[(EsB4/EpIp)1/12] *Es/(1 - m2) |  |  | where the reference pile diameter, Dref = 1.0 m, EpIp = flexural rigidity of the piles or drilled shafts
Rock Layer | Type of Rock | Depth m, MSL | Young modulus of soil, Es (kN/m2) | Possion's ratio | Modulus of subgrade reaction, Ks (kN/m3) | Lateral Stiffness per meter pile length = K`s*B*L
1 | Soil/Boulders | 2 | - | - | - | 4500
|  | 3 | - | - | - | 4500 |  | 400 | 400000
2 | RQD<25% | 4 | 400000 | 0.25 | 386783 | 386783 |  | 1600 | 1600000
|  | 5 | 400000 | 0.25 | 386783 | 386783 |  | 3400 | 3400000
3 | 25%≤RQD<60% | 6 | 1600000 | 0.17 | 1676510 | 1676510 |  | 2300 | 2300000
4 | RQD≥60% | 7 | 3400000 | 0.17 | 3793543 | 3793543
|  | 8 | 3400000 | 0.17 | 3793543 | 3793543
|  | 9 | 2300000 | 0.17 | 2483979 | 2483979
|  | 10 | 2300000 | 0.17 | 2483979 | 2483979
|  | 11 | 2300000 | 0.17 | 2483979 | 2483979
|  | 12 | 2300000 | 0.17 | 2483979 | 2483979
Diameter of Pile, D
Segment length, L
Modulus of elasticity of pile material, Ep
Moment of Inetia of Pile, Ip
Modulus of subgrade reaction, Ki
ν = Possion's ratio
Modulus of elasticity of rock, E

## BH-PO-15 (hidden)
Diameter of Pile, B |  |  | = | 1 |  |  | Based on field test data, Carter (1984) modified Vesic’s equation as follows to account for the effect of pile diameter
Segment length, L |  |  | = | 1 | m
Grade of concrete, fck |  |  | = | 28
Modulus of elasticity of pile material, Ep |  |  | = | 26457513.11 | kN/m2
Moment of Inetia of Pile, Ip |  |  | = | 0.049087 | m4
Modulus of subgrade reaction, Ki |  |  | = | 1.0*[(EsB4/EpIp)1/12] *Es/(1 - m2) |  |  | where the reference pile diameter, Dref = 1.0 m, EpIp = flexural rigidity of the piles or drilled shafts
Rock Layer | Type of Rock | Depth m, MSL | Young modulus of soil, Es (kN/m2) | Possion's ratio | Modulus of subgrade reaction, Ks (kN/m3) | Lateral Stiffness per meter pile length = K`s*B*L
1 | Soil/Boulders | 2 | - | - | - | 4500
2 | RQD<25% | 3 | 400000 | 0.25 | 386783 | 386783
|  | 4 | 400000 | 0.25 | 386783 | 386783
|  | 5 | 400000 | 0.25 | 386783 | 386783
3 | 25%≤RQD<60% | 6 | 2400000 | 0.17 | 2601187 | 2601187
4 | RQD≥60% | 7 | 5800000 | 0.17 | 6765862 | 6765862
|  | 8 | 5800000 | 0.17 | 6765862 | 6765862
|  | 9 | 5800000 | 0.17 | 6765862 | 6765862
|  | 10 | 5800000 | 0.17 | 6765862 | 6765862
|  | 11 | 5800000 | 0.17 | 6765862 | 6765862
Diameter of Pile, D
Segment length, L
Modulus of elasticity of pile material, Ep
Moment of Inetia of Pile, Ip
Modulus of subgrade reaction, Ki
ν = Possion's ratio
Modulus of elasticity of rock, E

## BH-PO-16 (hidden)
Diameter of Pile, B |  |  | = | 1 |  |  | Based on field test data, Carter (1984) modified Vesic’s equation as follows to account for the effect of pile diameter
Segment length, L |  |  | = | 1 | m
Grade of concrete, fck |  |  | = | 28
Modulus of elasticity of pile material, Ep |  |  | = | 26457513.11 | kN/m2
Moment of Inetia of Pile, Ip |  |  | = | 0.049087 | m4
Modulus of subgrade reaction, Ki |  |  | = | 1.0*[(EsB4/EpIp)1/12] *Es/(1 - m2) |  |  | where the reference pile diameter, Dref = 1.0 m, EpIp = flexural rigidity of the piles or drilled shafts
Rock Layer | Type of Rock | Depth m, MSL | Young modulus of soil, Es (kN/m2) | Possion's ratio | Modulus of subgrade reaction, Ks (kN/m3) | Lateral Stiffness per meter pile length = K`s*B*L
1 | Soil/Boulders | 2 | - | - | - | 4500
2 | RQD<25% | 3 | 400000 | 0.25 | 386783 | 386783 |  | 400 | 400000
|  | 4 | 400000 | 0.25 | 386783 | 386783 |  | 2100 | 2100000
|  | 5 | 400000 | 0.25 | 386783 | 386783 |  | 2200 | 2200000
|  | 6 | 2100000 | 0.25 | 2331523 | 2331523 |  | 2600 | 2600000
3 | 25%≤RQD<60% | 7 | 2200000 | 0.17 | 2367195 | 2367195
|  | 8 | 2200000 | 0.17 | 2367195 | 2367195
4 | RQD≥60% | 9 | 2600000 | 0.17 | 2836812 | 2836812
|  | 10 | 2600000 | 0.17 | 2836812 | 2836812
|  | 11 | 2600000 | 0.17 | 2836812 | 2836812
Diameter of Pile, D
Segment length, L
Modulus of elasticity of pile material, Ep
Moment of Inetia of Pile, Ip
Modulus of subgrade reaction, Ki
ν = Possion's ratio
Modulus of elasticity of rock, E

## BH-ST1.1 (hidden)
Diameter of Pile, B |  |  | = | 1 |  |  | Based on field test data, Carter (1984) modified Vesic’s equation as follows to account for the effect of pile diameter
Segment length, L |  |  | = | 1 | m
Grade of concrete, fck |  |  | = | 28
Modulus of elasticity of pile material, Ep |  |  | = | 26457513.11 | kN/m2
Moment of Inetia of Pile, Ip |  |  | = | 0.049087 | m4
Modulus of subgrade reaction, Ki |  |  | = | 1.0*[(EsB4/EpIp)1/12] *Es/(1 - m2) |  |  | where the reference pile diameter, Dref = 1.0 m, EpIp = flexural rigidity of the piles or drilled shafts
Rock Layer | Type of Rock | Depth m, MSL | Young modulus of soil, Es (kN/m2) | Possion's ratio | Modulus of subgrade reaction, Ks (kN/m3) | Lateral Stiffness per meter pile length = K`s*B*L
1 | Soil/Boulders | 2 | - | - | - | 4500
2 | RQD<25% | 3 | 400000 | 0.25 | 386783 | 386783
|  | 4 | 3600000 | 0.25 | 4180516 | 4180516
|  | 5 | 3600000 | 0.25 | 4180516 | 4180516
3 | 25%≤RQD<60% | 6 | 5600000 | 0.17 | 6513481 | 6513481
|  | 7 | 7500000 | 0.17 | 8938387 | 8938387
|  | 8 | 7500000 | 0.17 | 8938387 | 8938387 |  | Diameter of Pile, D
4 | RQD≥60% | 9 | 11661000 | 0.17 | 14418052 | 14418052 |  | Segment length, L
|  | 10 | 11661000 | 0.17 | 14418052 | 14418052 |  | Modulus of elasticity of pile material, Ep
|  | 11 | 11661000 | 0.17 | 14418052 | 14418052 |  | Moment of Inetia of Pile, Ip
|  | 12 | 3951000 | 0.17 | 4463841 | 4463841 |  | Modulus of subgrade reaction, Ki
ν = Possion's ratio
Modulus of elasticity of rock, E

## BH-ST1.C (hidden)
Diameter of Pile, B |  |  | = | 1 |  |  | Based on field test data, Carter (1984) modified Vesic’s equation as follows to account for the effect of pile diameter
Segment length, L |  |  | = | 1 | m
Grade of concrete, fck |  |  | = | 28
Modulus of elasticity of pile material, Ep |  |  | = | 26457513.11 | kN/m2
Moment of Inetia of Pile, Ip |  |  | = | 0.049087 | m4
Modulus of subgrade reaction, Ki |  |  | = | 1.0*[(EsB4/EpIp)1/12] *Es/(1 - m2) |  |  | where the reference pile diameter, Dref = 1.0 m, EpIp = flexural rigidity of the piles or drilled shafts
Rock Layer | Type of Rock | Depth m, MSL | Young modulus of soil, Es (kN/m2) | Possion's ratio | Modulus of subgrade reaction, Ks (kN/m3) | Lateral Stiffness per meter pile length = K`s*B*L
1 | Soil/Boulders | 2 | - | - | - | 4500
2 | 25%≤RQD<60% | 3 | 3200000 | 0.17 | 3552401 | 3552401
|  | 4 | 3200000 | 0.17 | 3552401 | 3552401
3 | RQD≥60% | 5 | 4600000 | 0.17 | 5263369 | 5263369
|  | 6 | 4600000 | 0.17 | 5263369 | 5263369
|  | 7 | 4600000 | 0.17 | 5263369 | 5263369
4 | 25%≤RQD<60% | 8 | 3500000 | 0.17 | 3914562 | 3914562 |  | Diameter of Pile, D
5 | RQD≥60% | 9 | 4200000 | 0.17 | 4769390 | 4769390 |  | Segment length, L
|  | 10 | 4200000 | 0.17 | 4769390 | 4769390 |  | Modulus of elasticity of pile material, Ep
|  | 11 | 4200000 | 0.17 | 4769390 | 4769390 |  | Moment of Inetia of Pile, Ip
|  | 12 | 6700000 | 0.17 | 7910255 | 7910255 |  | Modulus of subgrade reaction, Ki
ν = Possion's ratio
Modulus of elasticity of rock, E

## BH-ST1.E (hidden)
Diameter of Pile, B |  |  | = | 1 |  |  | Based on field test data, Carter (1984) modified Vesic’s equation as follows to account for the effect of pile diameter
Segment length, L |  |  | = | 1 | m
Grade of concrete, fck |  |  | = | 28
Modulus of elasticity of pile material, Ep |  |  | = | 26457513.11 | kN/m2
Moment of Inetia of Pile, Ip |  |  | = | 0.049087 | m4
Modulus of subgrade reaction, Ki |  |  | = | 1.0*[(EsB4/EpIp)1/12] *Es/(1 - m2) |  |  | where the reference pile diameter, Dref = 1.0 m, EpIp = flexural rigidity of the piles or drilled shafts
Rock Layer | Type of Rock | Depth m, MSL | Young modulus of soil, Es (kN/m2) | Possion's ratio | Modulus of subgrade reaction, Ks (kN/m3) | Lateral Stiffness per meter pile length = K`s*B*L
1 | Soil/Boulders | 2 | - | - | - | 4500
|  | 3 | - | - | - | 4500
2 | 25%≤RQD<60% | 4 | 1400000 | 0.17 | 1450713 | 1450713
3 | RQD≥60% | 5 | 5000000 | 0.17 | 5760944 | 5760944
|  | 6 | 5000000 | 0.17 | 5760944 | 5760944
|  | 7 | 5000000 | 0.17 | 5760944 | 5760944
|  | 8 | 5000000 | 0.17 | 5760944 | 5760944 |  | Diameter of Pile, D
|  | 9 | 8400000 | 0.17 | 10105986 | 10105986 |  | Segment length, L
|  | 10 | 3076000 | 0.17 | 3403518 | 3403518 |  | Modulus of elasticity of pile material, Ep
|  | 11 | 3076000 | 0.17 | 3403518 | 3403518 |  | Moment of Inetia of Pile, Ip
|  | 12 | 3076000 | 0.17 | 3403518 | 3403518 |  | Modulus of subgrade reaction, Ki
ν = Possion's ratio
Modulus of elasticity of rock, E

## BH-ST1.G (hidden)
Diameter of Pile, B |  |  | = | 1 |  |  | Based on field test data, Carter (1984) modified Vesic’s equation as follows to account for the effect of pile diameter
Segment length, L |  |  | = | 1 | m
Grade of concrete, fck |  |  | = | 28
Modulus of elasticity of pile material, Ep |  |  | = | 26457513.11 | kN/m2
Moment of Inetia of Pile, Ip |  |  | = | 0.049087 | m4
Modulus of subgrade reaction, Ki |  |  | = | 1.0*[(EsB4/EpIp)1/12] *Es/(1 - m2) |  |  | where the reference pile diameter, Dref = 1.0 m, EpIp = flexural rigidity of the piles or drilled shafts
Rock Layer | Type of Rock | Depth m, MSL | Young modulus of soil, Es (kN/m2) | Possion's ratio | Modulus of subgrade reaction, Ks (kN/m3) | Lateral Stiffness per meter pile length = K`s*B*L
1 | Soil/Boulders | 2 | - | - | - | 4500
2 | RQD<25% | 3 | 400000 | 0.25 | 386783 | 386783
|  | 4 | 400000 | 0.25 | 386783 | 386783
3 | RQD≥60% | 5 | 3600000 | 0.17 | 4035870 | 4035870
|  | 6 | 3600000 | 0.17 | 4035870 | 4035870
|  | 7 | 3600000 | 0.17 | 4035870 | 4035870
|  | 8 | 3600000 | 0.17 | 4035870 | 4035870 |  | Diameter of Pile, D
|  | 9 | 3600000 | 0.17 | 4035870 | 4035870 |  | Segment length, L
|  | 10 | 3600000 | 0.17 | 4035870 | 4035870 |  | Modulus of elasticity of pile material, Ep
ν = Possion's ratio
Modulus of elasticity of rock, E

## BH-P1.24 (hidden)
Diameter of Pile, B |  |  | = | 1 |  |  | Based on field test data, Carter (1984) modified Vesic’s equation as follows to account for the effect of pile diameter
Segment length, L |  |  | = | 1 | m
Grade of concrete, fck |  |  | = | 28
Modulus of elasticity of pile material, Ep |  |  | = | 26457513.11 | kN/m2
Moment of Inetia of Pile, Ip |  |  | = | 0.049087 | m4
Modulus of subgrade reaction, Ki |  |  | = | 1.0*[(EsB4/EpIp)1/12] *Es/(1 - m2) |  |  | where the reference pile diameter, Dref = 1.0 m, EpIp = flexural rigidity of the piles or drilled shafts
Rock Layer | Type of Rock | Depth m, MSL | Young modulus of soil, Es (kN/m2) | Possion's ratio | Modulus of subgrade reaction, Ks (kN/m3) | Lateral Stiffness per meter pile length = K`s*B*L
1 | Soil/Boulders | 2 | - | - | - | 4500
|  | 3 | - | - | - | 4500
|  | 4 | - | - | - | 4500
2 | 25%≤RQD<60% | 5 | 1500000 | 0.17 | 1563298 | 1563298
3 | RQD≥60% | 6 | 4000000 | 0.17 | 4523846 | 4523846
|  | 7 | 4000000 | 0.17 | 4523846 | 4523846
|  | 8 | 4000000 | 0.17 | 4523846 | 4523846
|  | 9 | 4000000 | 0.17 | 4523846 | 4523846
|  | 10 | 4000000 | 0.17 | 4523846 | 4523846 |  | Diameter of Pile, D

## BH-P1.26 (hidden)
Diameter of Pile, B |  |  | = | 1 |  |  | Based on field test data, Carter (1984) modified Vesic’s equation as follows to account for the effect of pile diameter
Segment length, L |  |  | = | 1 | m
Grade of concrete, fck |  |  | = | 28
Modulus of elasticity of pile material, Ep |  |  | = | 26457513.11 | kN/m2
Moment of Inetia of Pile, Ip |  |  | = | 0.049087 | m4
Modulus of subgrade reaction, Ki |  |  | = | 1.0*[(EsB4/EpIp)1/12] *Es/(1 - m2) |  |  | where the reference pile diameter, Dref = 1.0 m, EpIp = flexural rigidity of the piles or drilled shafts
Rock Layer | Type of Rock | Depth m, MSL | Young modulus of soil, Es (kN/m2) | Possion's ratio | Modulus of subgrade reaction, Ks (kN/m3) | Lateral Stiffness per meter pile length = K`s*B*L
1 | Soil/Boulders | 2 | - | - | - | 4500
2 | RQD<25% | 3 | 400000 | 0.25 | 386783 | 386783
3 | RQD≥60% | 4 | 3300000 | 0.17 | 3672819 | 3672819
|  | 5 | 3300000 | 0.17 | 3672819 | 3672819
|  | 6 | 3300000 | 0.17 | 3672819 | 3672819
|  | 7 | 3300000 | 0.17 | 3672819 | 3672819
|  | 8 | 3300000 | 0.17 | 3672819 | 3672819
|  | 9 | 4500000 | 0.17 | 5139526 | 5139526
|  | 10 | 4500000 | 0.17 | 5139526 | 5139526 |  | Diameter of Pile, D
|  | 11 | 4500000 | 0.17 | 5139526 | 5139526 |  | Segment length, L

## BH-ST2.A (hidden)
Diameter of Pile, B |  |  | = | 1 |  |  | Based on field test data, Carter (1984) modified Vesic’s equation as follows to account for the effect of pile diameter
Segment length, L |  |  | = | 1 | m
Grade of concrete, fck |  |  | = | 28
Modulus of elasticity of pile material, Ep |  |  | = | 26457513.11 | kN/m2
Moment of Inetia of Pile, Ip |  |  | = | 0.049087 | m4
Modulus of subgrade reaction, Ki |  |  | = | 1.0*[(EsB4/EpIp)1/12] *Es/(1 - m2) |  |  | where the reference pile diameter, Dref = 1.0 m, EpIp = flexural rigidity of the piles or drilled shafts
Rock Layer | Type of Rock | Depth m, MSL | Young modulus of soil, Es (kN/m2) | Possion's ratio | Modulus of subgrade reaction, Ks (kN/m3) | Lateral Stiffness per meter pile length = K`s*B*L
1 | RQD<25% | 2 | 1500000 | 0.25 | 1619326 | 809663
|  | 3 | 1500000 | 0.25 | 1619326 | 1619326
2 | 25%≤RQD<60% | 4 | 1600000 | 0.17 | 1676510 | 1676510
|  | 5 | 1600000 | 0.17 | 1676510 | 1676510
3 | RQD≥60% | 6 | 5000000 | 0.17 | 5760944 | 5760944
|  | 7 | 5000000 | 0.17 | 5760944 | 5760944
|  | 8 | 5000000 | 0.17 | 5760944 | 5760944 |  | Diameter of Pile, D
|  | 9 | 5000000 | 0.17 | 5760944 | 5760944 |  | Segment length, L
|  | 10 | 5000000 | 0.17 | 5760944 | 5760944 |  | Modulus of elasticity of pile material, Ep
|  | 11 | 5000000 | 0.17 | 5760944 | 5760944 |  | Moment of Inetia of Pile, Ip
|  | 12 | 18701000 | 0.17 | 24050810 | 24050810 |  | Modulus of subgrade reaction, Ki
ν = Possion's ratio
Modulus of elasticity of rock, E

## BH-ST2.C (hidden)
Diameter of Pile, B |  |  | = | 1 |  |  | Based on field test data, Carter (1984) modified Vesic’s equation as follows to account for the effect of pile diameter
Segment length, L |  |  | = | 1 | m
Grade of concrete, fck |  |  | = | 28
Modulus of elasticity of pile material, Ep |  |  | = | 26457513.11 | kN/m2
Moment of Inetia of Pile, Ip |  |  | = | 0.049087 | m4
Modulus of subgrade reaction, Ki |  |  | = | 1.0*[(EsB4/EpIp)1/12] *Es/(1 - m2) |  |  | where the reference pile diameter, Dref = 1.0 m, EpIp = flexural rigidity of the piles or drilled shafts
Rock Layer | Type of Rock | Depth m, MSL | Young modulus of soil, Es (kN/m2) | Possion's ratio | Modulus of subgrade reaction, Ks (kN/m3) | Lateral Stiffness per meter pile length = K`s*B*L
1 | RQD<25% | 2 | 400000 | 0.25 | 386783 | 193391.5
|  | 3 | 400000 | 0.25 | 386783 | 386783
2 | RQD≥60% | 4 | 3400000 | 0.17 | 3793543 | 3793543
|  | 5 | 3400000 | 0.17 | 3793543 | 3793543
|  | 6 | 3400000 | 0.17 | 3793543 | 3793543
|  | 7 | 3400000 | 0.17 | 3793543 | 3793543
|  | 8 | 3400000 | 0.17 | 3793543 | 3793543 |  | Diameter of Pile, D
|  | 9 | 3400000 | 0.17 | 3793543 | 3793543 |  | Segment length, L
|  | 10 | 3400000 | 0.17 | 3793543 | 3793543 |  | Modulus of elasticity of pile material, Ep
|  | 11 | 3400000 | 0.17 | 3793543 | 3793543 |  | Moment of Inetia of Pile, Ip
|  | 12 | 3400000 | 0.17 | 3793543 | 3793543 |  | Modulus of subgrade reaction, Ki
ν = Possion's ratio
Modulus of elasticity of rock, E

## BH-ST2.E (hidden)
Diameter of Pile, B |  |  | = | 1 |  |  | Based on field test data, Carter (1984) modified Vesic’s equation as follows to account for the effect of pile diameter
Segment length, L |  |  | = | 1 | m
Grade of concrete, fck |  |  | = | 28
Modulus of elasticity of pile material, Ep |  |  | = | 26457513.11 | kN/m2
Moment of Inetia of Pile, Ip |  |  | = | 0.049087 | m4
Modulus of subgrade reaction, Ki |  |  | = | 1.0*[(EsB4/EpIp)1/12] *Es/(1 - m2) |  |  | where the reference pile diameter, Dref = 1.0 m, EpIp = flexural rigidity of the piles or drilled shafts
Rock Layer | Type of Rock | Depth m, MSL | Young modulus of soil, Es (kN/m2) | Possion's ratio | Modulus of subgrade reaction, Ks (kN/m3) | Lateral Stiffness per meter pile length = K`s*B*L
1 | Soil/Boulders | 2 | - | - | - | 4500
2 | RQD<25% | 3 | 400000 | 0.25 | 386783 | 386783
|  | 4 | 400000 | 0.25 | 386783 | 386783
3 | 25%≤RQD<60% | 5 | 2500000 | 0.17 | 2718803 | 2718803
|  | 6 | 2500000 | 0.17 | 2718803 | 2718803
4 | RQD≥60% | 7 | 3400000 | 0.17 | 3793543 | 3793543
|  | 8 | 3400000 | 0.17 | 3793543 | 3793543
|  | 9 | 3400000 | 0.17 | 3793543 | 3793543
|  | 10 | 3400000 | 0.17 | 3793543 | 3793543 |  | Diameter of Pile, D
|  | 11 | 3400000 | 0.17 | 3793543 | 3793543 |  | Segment length, L
|  | 12 | 3400000 | 0.17 | 3793543 | 3793543 |  | Modulus of elasticity of pile material, Ep
Moment of Inetia of Pile, Ip
Modulus of subgrade reaction, Ki
ν = Possion's ratio
Modulus of elasticity of rock, E

## BH-ST2.G (hidden)
Diameter of Pile, B |  |  | = | 1 |  |  | Based on field test data, Carter (1984) modified Vesic’s equation as follows to account for the effect of pile diameter
Segment length, L |  |  | = | 1 | m
Grade of concrete, fck |  |  | = | 28
Modulus of elasticity of pile material, Ep |  |  | = | 26457513.11 | kN/m2
Moment of Inetia of Pile, Ip |  |  | = | 0.049087 | m4
Modulus of subgrade reaction, Ki |  |  | = | 1.0*[(EsB4/EpIp)1/12] *Es/(1 - m2) |  |  | where the reference pile diameter, Dref = 1.0 m, EpIp = flexural rigidity of the piles or drilled shafts
Rock Layer | Type of Rock | Depth m, MSL | Young modulus of soil, Es (kN/m2) | Possion's ratio | Modulus of subgrade reaction, Ks (kN/m3) | Lateral Stiffness per meter pile length = K`s*B*L
1 | RQD<25% | 2 | 400000 | 0.25 | 386783 | 193391.5
|  | 3 | 400000 | 0.25 | 386783 | 386783
|  | 4 | 400000 | 0.25 | 386783 | 386783
|  | 5 | 400000 | 0.25 | 386783 | 386783
|  | 6 | 400000 | 0.25 | 386783 | 386783
2 | RQD≥60% | 7 | 3100000 | 0.17 | 3432295 | 3432295
|  | 8 | 3100000 | 0.17 | 3432295 | 3432295
|  | 9 | 3100000 | 0.17 | 3432295 | 3432295
|  | 10 | 3100000 | 0.17 | 3432295 | 3432295
|  | 11 | 3100000 | 0.17 | 3432295 | 3432295 |  | Diameter of Pile, D
|  | 12 | 3100000 | 0.17 | 3432295 | 3432295 |  | Segment length, L
Modulus of elasticity of pile material, Ep
Moment of Inetia of Pile, Ip
Modulus of subgrade reaction, Ki
ν = Possion's ratio
Modulus of elasticity of rock, E

## BH-ST2.J (hidden)
Diameter of Pile, B |  |  | = | 1 |  |  | Based on field test data, Carter (1984) modified Vesic’s equation as follows to account for the effect of pile diameter
Segment length, L |  |  | = | 1 | m
Grade of concrete, fck |  |  | = | 28
Modulus of elasticity of pile material, Ep |  |  | = | 26457513.11 | kN/m2
Moment of Inetia of Pile, Ip |  |  | = | 0.049087 | m4
Modulus of subgrade reaction, Ki |  |  | = | 1.0*[(EsB4/EpIp)1/12] *Es/(1 - m2) |  |  | where the reference pile diameter, Dref = 1.0 m, EpIp = flexural rigidity of the piles or drilled shafts
Rock Layer | Type of Rock | Depth m, MSL | Young modulus of soil, Es (kN/m2) | Possion's ratio | Modulus of subgrade reaction, Ks (kN/m3) | Lateral Stiffness per meter pile length = K`s*B*L
1 | RQD<25% | 2 | 400000 | 0.25 | 386783 | 193391.5
|  | 3 | 400000 | 0.25 | 386783 | 386783
|  | 4 | 400000 | 0.25 | 386783 | 386783
|  | 5 | 400000 | 0.25 | 386783 | 386783
|  | 6 | 400000 | 0.25 | 386783 | 386783
2 | 25%≤RQD<60% | 7 | 2500000 | 0.17 | 2718803 | 2718803
3 | RQD≥60% | 8 | 5700000 | 0.17 | 6639579 | 6639579
|  | 9 | 5700000 | 0.17 | 6639579 | 6639579
|  | 10 | 5700000 | 0.17 | 6639579 | 6639579
|  | 11 | 2900000 | 0.17 | 3193062 | 3193062
|  | 12 | 2900000 | 0.17 | 3193062 | 3193062 |  | Diameter of Pile, D
Modulus of elasticity of pile material, Ep
Moment of Inetia of Pile, Ip
Modulus of subgrade reaction, Ki
ν = Possion's ratio
Modulus of elasticity of rock, E

## BH-ST3.A (hidden)
Diameter of Pile, B |  |  | = | 1 |  |  | Based on field test data, Carter (1984) modified Vesic’s equation as follows to account for the effect of pile diameter
Segment length, L |  |  | = | 1 | m
Grade of concrete, fck |  |  | = | 28
Modulus of elasticity of pile material, Ep |  |  | = | 26457513.11 | kN/m2
Moment of Inetia of Pile, Ip |  |  | = | 0.049087 | m4
Modulus of subgrade reaction, Ki |  |  | = | 1.0*[(EsB4/EpIp)1/12] *Es/(1 - m2) |  |  | where the reference pile diameter, Dref = 1.0 m, EpIp = flexural rigidity of the piles or drilled shafts
Rock Layer | Type of Rock | Depth m, MSL | Young modulus of soil, Es (kN/m2) | Possion's ratio | Modulus of subgrade reaction, Ks (kN/m3) | Lateral Stiffness per meter pile length = K`s*B*L
1 | RQD<25% | 2 | 400000 | 0.25 | 386783 | 193391.5
|  | 3 | 400000 | 0.25 | 386783 | 386783
|  | 4 | 400000 | 0.25 | 386783 | 386783
|  | 5 | 400000 | 0.25 | 386783 | 386783
|  | 6 | 400000 | 0.25 | 386783 | 386783
|  | 7 | 400000 | 0.25 | 386783 | 386783
2 | RQD≥60% | 8 | 5400000 | 0.17 | 6261851 | 6261851
|  | 9 | 5400000 | 0.17 | 6261851 | 6261851
3 | 25%≤RQD<60% | 10 | 6300000 | 0.17 | 7399943 | 7399943
4 | RQD≥60% | 11 | 2100000 | 0.17 | 2250853 | 2250853
|  | 12 | 2100000 | 0.17 | 2250853 | 2250853
Modulus of elasticity of pile material, Ep
Moment of Inetia of Pile, Ip
Modulus of subgrade reaction, Ki
ν = Possion's ratio
Modulus of elasticity of rock, E

## BH-ST3.B (hidden)
Diameter of Pile, B |  |  | = | 1 |  |  | Based on field test data, Carter (1984) modified Vesic’s equation as follows to account for the effect of pile diameter
Segment length, L |  |  | = | 1 | m
Grade of concrete, fck |  |  | = | 28
Modulus of elasticity of pile material, Ep |  |  | = | 26457513.11 | kN/m2
Moment of Inetia of Pile, Ip |  |  | = | 0.049087 | m4
Modulus of subgrade reaction, Ki |  |  | = | 1.0*[(EsB4/EpIp)1/12] *Es/(1 - m2) |  |  | where the reference pile diameter, Dref = 1.0 m, EpIp = flexural rigidity of the piles or drilled shafts
Rock Layer | Type of Rock | Depth m, MSL | Young modulus of soil, Es (kN/m2) | Possion's ratio | Modulus of subgrade reaction, Ks (kN/m3) | Lateral Stiffness per meter pile length = K`s*B*L
1 | Soil/Boulders | 2 |  |  |  | 4500
2 | RQD<25% | 3 | 645000 | 0.25 | 649021 | 649021
3 | 25%≤RQD<60% | 4 | 5620000 | 0.17 | 6538686 | 6538686
4 | RQD≥60% | 5 | 4747000 | 0.17 | 5445824 | 5445824
|  | 6 | 4747000 | 0.17 | 5445824 | 5445824
|  | 7 | 4747000 | 0.17 | 5445824 | 5445824
|  | 8 | 4747000 | 0.17 | 5445824 | 5445824 |  | Diameter of Pile, D
|  | 9 | 4747000 | 0.17 | 5445824 | 5445824 |  | Segment length, L
|  | 10 | 4747000 | 0.17 | 5445824 | 5445824 |  | Modulus of elasticity of pile material, Ep
|  | 11 | 4747000 | 0.17 | 5445824 | 5445824 |  | Moment of Inetia of Pile, Ip
|  | 12 | 4747000 | 0.17 | 5445824 | 5445824 |  | Modulus of subgrade reaction, Ki
ν = Possion's ratio
Modulus of elasticity of rock, E

## BH-ST3.C (hidden)
Diameter of Pile, B |  |  | = | 1 |  |  | Based on field test data, Carter (1984) modified Vesic’s equation as follows to account for the effect of pile diameter
Segment length, L |  |  | = | 1 | m
Grade of concrete, fck |  |  | = | 28
Modulus of elasticity of pile material, Ep |  |  | = | 26457513.11 | kN/m2
Moment of Inetia of Pile, Ip |  |  | = | 0.049087 | m4
Modulus of subgrade reaction, Ki |  |  | = | 1.0*[(EsB4/EpIp)1/12] *Es/(1 - m2) |  |  | where the reference pile diameter, Dref = 1.0 m, EpIp = flexural rigidity of the piles or drilled shafts
Rock Layer | Type of Rock | Depth m, MSL | Young modulus of soil, Es (kN/m2) | Possion's ratio | Modulus of subgrade reaction, Ks (kN/m3) | Lateral Stiffness per meter pile length = K`s*B*L
1 | Soil/Boulders | 2 |  |  |  | 4500
2 | RQD<25% | 3 | 400000 | 0.25 | 386783 | 386783
|  | 4 | 400000 | 0.25 | 386783 | 386783
|  | 5 | 400000 | 0.25 | 386783 | 386783
|  | 6 | 400000 | 0.25 | 386783 | 386783
3 | 25%≤RQD<60% | 7 | 3100000 | 0.17 | 3432295 | 3432295
4 | RQD≥60% | 8 | 5400000 | 0.17 | 6261851 | 6261851
|  | 9 | 5400000 | 0.17 | 6261851 | 6261851
|  | 10 | 5400000 | 0.17 | 6261851 | 6261851
|  | 11 | 5400000 | 0.17 | 6261851 | 6261851
|  | 12 | 5400000 | 0.17 | 6261851 | 6261851
Modulus of elasticity of pile material, Ep
Moment of Inetia of Pile, Ip
Modulus of subgrade reaction, Ki
ν = Possion's ratio
Modulus of elasticity of rock, E

## BH-ST3.D (hidden)
Diameter of Pile, B |  |  | = | 1 |  |  | Based on field test data, Carter (1984) modified Vesic’s equation as follows to account for the effect of pile diameter
Segment length, L |  |  | = | 1 | m
Grade of concrete, fck |  |  | = | 28
Modulus of elasticity of pile material, Ep |  |  | = | 26457513.11 | kN/m2
Moment of Inetia of Pile, Ip |  |  | = | 0.049087 | m4
Modulus of subgrade reaction, Ki |  |  | = | 1.0*[(EsB4/EpIp)1/12] *Es/(1 - m2) |  |  | where the reference pile diameter, Dref = 1.0 m, EpIp = flexural rigidity of the piles or drilled shafts
Rock Layer | Type of Rock | Depth m, MSL | Young modulus of soil, Es (kN/m2) | Possion's ratio | Modulus of subgrade reaction, Ks (kN/m3) | Lateral Stiffness per meter pile length = K`s*B*L
1 | Soil/Boulders | 2 |  |  |  | 4500
2 | RQD<25% | 3 | 2100000 | 0.25 | 2331523 | 2331523
|  | 4 | 2100000 | 0.25 | 2331523 | 2331523
|  | 5 | 2100000 | 0.25 | 2331523 | 2331523
3 | RQD≥60% | 6 | 8000000 | 0.17 | 9585695 | 9585695
4 | 25%≤RQD<60% | 7 | 4100000 | 0.17 | 4646493 | 4646493
5 | RQD≥60% | 8 | 2200000 | 0.17 | 2367195 | 2367195
|  | 9 | 2200000 | 0.17 | 2367195 | 2367195
|  | 10 | 2200000 | 0.17 | 2367195 | 2367195 |  | Diameter of Pile, D
|  | 11 | 6200000 | 0.17 | 7272780 | 7272780 |  | Segment length, L
|  | 12 | 6200000 | 0.17 | 7272780 | 7272780 |  | Moment of Inetia of Pile, Ip
Modulus of subgrade reaction, Ki
ν = Possion's ratio
Modulus of elasticity of rock, E

## BH-ST3.E (hidden)
Diameter of Pile, B |  |  | = | 1 |  |  | Based on field test data, Carter (1984) modified Vesic’s equation as follows to account for the effect of pile diameter
Segment length, L |  |  | = | 1 | m
Grade of concrete, fck |  |  | = | 28
Modulus of elasticity of pile material, Ep |  |  | = | 26457513.11 | kN/m2
Moment of Inetia of Pile, Ip |  |  | = | 0.049087 | m4
Modulus of subgrade reaction, Ki |  |  | = | 1.0*[(EsB4/EpIp)1/12] *Es/(1 - m2) |  |  | where the reference pile diameter, Dref = 1.0 m, EpIp = flexural rigidity of the piles or drilled shafts
Rock Layer | Type of Rock | Depth m, MSL | Young modulus of soil, Es (kN/m2) | Possion's ratio | Modulus of subgrade reaction, Ks (kN/m3) | Lateral Stiffness per meter pile length = K`s*B*L
1 | RQD<25% | 2 | 400000 | 0.25 | 386783 | 193391.5
|  | 3 | 400000 | 0.25 | 386783 | 386783
|  | 4 | 400000 | 0.25 | 386783 | 386783
2 | 25%≤RQD<60% | 5 | 1300000 | 0.17 | 1338797 | 1338797
|  | 6 | 1300000 | 0.17 | 1338797 | 1338797
|  | 7 | 1300000 | 0.17 | 1338797 | 1338797
3 | RQD≥60% | 8 | 8700000 | 0.17 | 10497567 | 10497567
|  | 9 | 8700000 | 0.17 | 10497567 | 10497567
|  | 10 | 8700000 | 0.17 | 10497567 | 10497567
|  | 11 | 8700000 | 0.17 | 10497567 | 10497567 |  | Diameter of Pile, D
|  | 12 | 8700000 | 0.17 | 10497567 | 10497567 |  | Segment length, L
Modulus of elasticity of pile material, Ep
Moment of Inetia of Pile, Ip
Modulus of subgrade reaction, Ki
ν = Possion's ratio
Modulus of elasticity of rock, E

## BH-ST3.F (hidden)
Diameter of Pile, B |  |  | = | 1 |  |  | Based on field test data, Carter (1984) modified Vesic’s equation as follows to account for the effect of pile diameter
Segment length, L |  |  | = | 1 | m
Grade of concrete, fck |  |  | = | 28
Modulus of elasticity of pile material, Ep |  |  | = | 26457513.11 | kN/m2
Moment of Inetia of Pile, Ip |  |  | = | 0.049087 | m4
Modulus of subgrade reaction, Ki |  |  | = | 1.0*[(EsB4/EpIp)1/12] *Es/(1 - m2) |  |  | where the reference pile diameter, Dref = 1.0 m, EpIp = flexural rigidity of the piles or drilled shafts
Rock Layer | Type of Rock | Depth m, MSL | Young modulus of soil, Es (kN/m2) | Possion's ratio | Modulus of subgrade reaction, Ks (kN/m3) | Lateral Stiffness per meter pile length = K`s*B*L
1 | RQD<25% | 2 | 400000 | 0.25 | 386783 | 193391.5
|  | 3 | 400000 | 0.25 | 386783 | 386783
2 | 25%≤RQD<60% | 4 | 4700000 | 0.17 | 5387436 | 5387436
|  | 5 | 4700000 | 0.17 | 5387436 | 5387436
|  | 6 | 4700000 | 0.17 | 5387436 | 5387436
3 | RQD≥60% | 7 | 1600000 | 0.17 | 1676510 | 1676510
|  | 8 | 1600000 | 0.17 | 1676510 | 1676510 |  | Diameter of Pile, D
|  | 9 | 1600000 | 0.17 | 1676510 | 1676510 |  | Segment length, L
|  | 10 | 7045000 | 0.17 | 8352450 | 8352450 |  | Modulus of elasticity of pile material, Ep
|  | 11 | 7045000 | 0.17 | 8352450 | 8352450 |  | Moment of Inetia of Pile, Ip
|  | 12 | 7045000 | 0.17 | 8352450 | 8352450 |  | Modulus of subgrade reaction, Ki
ν = Possion's ratio
Modulus of elasticity of rock, E

## BH-ST3.G (hidden)
Diameter of Pile, B |  |  | = | 1 |  |  | Based on field test data, Carter (1984) modified Vesic’s equation as follows to account for the effect of pile diameter
Segment length, L |  |  | = | 1 | m
Grade of concrete, fck |  |  | = | 28
Modulus of elasticity of pile material, Ep |  |  | = | 26457513.11 | kN/m2
Moment of Inetia of Pile, Ip |  |  | = | 0.049087 | m4
Modulus of subgrade reaction, Ki |  |  | = | 1.0*[(EsB4/EpIp)1/12] *Es/(1 - m2) |  |  | where the reference pile diameter, Dref = 1.0 m, EpIp = flexural rigidity of the piles or drilled shafts
Rock Layer | Type of Rock | Depth m, MSL | Young modulus of soil, Es (kN/m2) | Possion's ratio | Modulus of subgrade reaction, Ks (kN/m3) | Lateral Stiffness per meter pile length = K`s*B*L
1 | RQD<25% | 2 | 400000 | 0.25 | 386783 | 193391.5
|  | 3 | 400000 | 0.25 | 386783 | 386783
|  | 4 | 400000 | 0.25 | 386783 | 386783
2 | RQD<25% | 5 | 3540000 | 0.25 | 4105087 | 4105087
|  | 6 | 3540000 | 0.25 | 4105087 | 4105087
3 | RQD≥60% | 7 | 3200000 | 0.17 | 3552401 | 3552401
|  | 8 | 3200000 | 0.17 | 3552401 | 3552401
|  | 9 | 3200000 | 0.17 | 3552401 | 3552401
|  | 10 | 3200000 | 0.17 | 3552401 | 3552401
|  | 11 | 3200000 | 0.17 | 3552401 | 3552401 |  | Diameter of Pile, D
|  | 12 | 3200000 | 0.17 | 3552401 | 3552401 |  | Segment length, L
Modulus of elasticity of pile material, Ep
Moment of Inetia of Pile, Ip
Modulus of subgrade reaction, Ki
ν = Possion's ratio
Modulus of elasticity of rock, E

## BH-ST3.H (hidden)
Diameter of Pile, B |  |  | = | 1 |  |  | Based on field test data, Carter (1984) modified Vesic’s equation as follows to account for the effect of pile diameter
Segment length, L |  |  | = | 1 | m
Grade of concrete, fck |  |  | = | 28
Modulus of elasticity of pile material, Ep |  |  | = | 26457513.11 | kN/m2
Moment of Inetia of Pile, Ip |  |  | = | 0.049087 | m4
Modulus of subgrade reaction, Ki |  |  | = | 1.0*[(EsB4/EpIp)1/12] *Es/(1 - m2) |  |  | where the reference pile diameter, Dref = 1.0 m, EpIp = flexural rigidity of the piles or drilled shafts
Rock Layer | Type of Rock | Depth m, MSL | Young modulus of soil, Es (kN/m2) | Possion's ratio | Modulus of subgrade reaction, Ks (kN/m3) | Lateral Stiffness per meter pile length = K`s*B*L
1 | RQD<25% | 2 | 400000 | 0.25 | 386783 | 386783
|  | 3 | 400000 | 0.25 | 386783 | 386783
2 | 25%≤RQD<60% | 4 | 2307000 | 0.17 | 2492170 | 2492170
|  | 5 | 2307000 | 0.17 | 2492170 | 2492170
|  | 6 | 2307000 | 0.17 | 2492170 | 2492170
3 | RQD≥60% | 7 | 3097000 | 0.17 | 3428697 | 3428697
|  | 8 | 3097000 | 0.17 | 3428697 | 3428697 |  | Diameter of Pile, D
|  | 9 | 3097000 | 0.17 | 3428697 | 3428697 |  | Segment length, L
|  | 10 | 3097000 | 0.17 | 3428697 | 3428697 |  | Modulus of elasticity of pile material, Ep
|  | 11 | 3097000 | 0.17 | 3428697 | 3428697 |  | Moment of Inetia of Pile, Ip
|  | 12 | 3097000 | 0.17 | 3428697 | 3428697 |  | Modulus of subgrade reaction, Ki
ν = Possion's ratio
Modulus of elasticity of rock, E

## BH-P1.05 (hidden)
Diameter of Pile, B |  |  | = | 1 |  |  |  | Based on field test data, Carter (1984) modified Vesic’s equation as follows to account for the effect of pile diameter
Segment length, L |  |  | = | 1 | m
Grade of concrete, fck |  |  | = | 28
Modulus of elasticity of pile material, Ep |  |  | = | 26457513.11 | kN/m2
Moment of Inetia of Pile, Ip |  |  | = | 0.049087 | m4
Modulus of subgrade reaction, Ki |  |  | = | 1.0*[(EsB4/EpIp)1/12] *Es/(1 - m2) |  |  |  | where the reference pile diameter, Dref = 1.0 m, EpIp = flexural rigidity of the piles or drilled shafts
Rock Layer | Type of Rock | Depth m, MSL | Young modulus of soil, Es (kN/m2) | Possion's ratio | Modulus of subgrade reaction, Ks (kN/m3) | Lateral Stiffness per meter pile length = K`s*B*L
1 | RQD<25% | 2 | 400000 | 0.25 | 386783 | 193391.5
|  | 3 | 400000 | 0.25 | 386783 | 386783
|  | 4 | 400000 | 0.25 | 386783 | 386783 | 400 | 400000
|  | 5 | 400000 | 0.25 | 386783 | 386783 | 1700 | 1700000
|  | 6 | 400000 | 0.25 | 386783 | 386783 | 3000 | 3000000
2 | 25%≤RQD<60% | 7 | 1700000 | 0.17 | 1790314 | 1790314
|  | 8 | 1700000 | 0.17 | 1790314 | 1790314 |  |  | Diameter of Pile, D
3 | RQD≥60% | 9 | 3000000 | 0.17 | 3312512 | 3312512 |  |  | Segment length, L
|  | 10 | 3000000 | 0.17 | 3312512 | 3312512 |  |  | Modulus of elasticity of pile material, Ep
|  | 11 | 3000000 | 0.17 | 3312512 | 3312512 |  |  | Moment of Inetia of Pile, Ip
|  | 12 | 3000000 | 0.17 | 3312512 | 3312512 |  |  | Modulus of subgrade reaction, Ki
ν = Possion's ratio
Modulus of elasticity of rock, E

## BH-P1.09 (hidden)
Diameter of Pile, B |  |  | = | 1 |  |  |  | Based on field test data, Carter (1984) modified Vesic’s equation as follows to account for the effect of pile diameter
Segment length, L |  |  | = | 1 | m
Grade of concrete, fck |  |  | = | 28
Modulus of elasticity of pile material, Ep |  |  | = | 26457513.11 | kN/m2
Moment of Inetia of Pile, Ip |  |  | = | 0.049087 | m4
Modulus of subgrade reaction, Ki |  |  | = | 1.0*[(EsB4/EpIp)1/12] *Es/(1 - m2) |  |  |  | where the reference pile diameter, Dref = 1.0 m, EpIp = flexural rigidity of the piles or drilled shafts
Rock Layer | Type of Rock | Depth m, MSL | Young modulus of soil, Es (kN/m2) | Possion's ratio | Modulus of subgrade reaction, Ks (kN/m3) | Lateral Stiffness per meter pile length = K`s*B*L
1 | Soil/Boulders | 2 |  |  |  | 4500
|  | 3 |  |  |  | 4500
|  | 4 |  |  |  | 4500 | 400 | 400000
|  | 5 |  |  |  | 4500 | 1900 | 1900000
2 | RQD<25% | 6 | 400000 | 0.25 | 386783 | 386783 | 2600 | 2600000
|  | 7 | 400000 | 0.25 | 386783 | 386783 | 6600 | 6600000
|  | 8 | 400000 | 0.25 | 386783 | 386783 | 3800 | 3800000
3 | 25%≤RQD<60% | 9 | 1900000 | 0.17 | 2019571 | 2019571 | 1400 | 1400000
|  | 10 | 2600000 | 0.17 | 2836812 | 2836812 | 4900 | 4900000 | Diameter of Pile, D
|  | 11 | 2600000 | 0.17 | 2836812 | 2836812 |  |  | Segment length, L
4 | RQD≥60% | 12 | 6600000 | 0.17 | 7782433 | 7782433 |  |  | Moment of Inetia of Pile, Ip
|  | 13 | 6600000 | 0.17 | 7782433 | 7782433 |  |  | Modulus of subgrade reaction, Ki
|  | 14 | 6600000 | 0.17 | 7782433 | 7782433 |  |  | ν = Possion's ratio
|  | 15 | 3800000 | 0.17 | 4279323 | 4279323 |  |  | Modulus of elasticity of rock, E
5 | RQD<25% | 16 | 1400000 | 0.25 | 1502707 | 1502707
|  | 17 | 1400000 | 0.25 | 1502707 | 1502707
6 | RQD≥60% | 18 | 4900000 | 0.17 | 5636228 | 5636228
|  | 19 | 4900000 | 0.17 | 5636228 | 5636228
|  | 20 | 4900000 | 0.17 | 5636228 | 5636228
|  | 21 | 4900000 | 0.17 | 5636228 | 5636228

## BH-P1.11 (hidden)
Diameter of Pile, B |  |  | = | 1 |  |  |  | Based on field test data, Carter (1984) modified Vesic’s equation as follows to account for the effect of pile diameter
Segment length, L |  |  | = | 1 | m
Grade of concrete, fck |  |  | = | 28
Modulus of elasticity of pile material, Ep |  |  | = | 26457513.11 | kN/m2
Moment of Inetia of Pile, Ip |  |  | = | 0.049087 | m4
Modulus of subgrade reaction, Ki |  |  | = | 1.0*[(EsB4/EpIp)1/12] *Es/(1 - m2) |  |  |  | where the reference pile diameter, Dref = 1.0 m, EpIp = flexural rigidity of the piles or drilled shafts
Rock Layer | Type of Rock | Depth m, MSL | Young modulus of soil, Es (kN/m2) | Possion's ratio | Modulus of subgrade reaction, Ks (kN/m3) | Lateral Stiffness per meter pile length = K`s*B*L
1 | Soil/Boulders | 2 |  |  |  | 4500
| RQD<25% | 3 | 400000 | 0.25 | 386783 | 386783
2 |  | 4 | 400000 | 0.25 | 386783 | 386783 | 400 | 400000
|  | 5 | 400000 | 0.25 | 386783 | 386783 | 2800 | 2800000
|  | 6 | 400000 | 0.25 | 386783 | 386783 | 1900 | 1900000
|  | 7 | 400000 | 0.25 | 386783 | 386783 | 5400 | 5400000
|  | 8 | 400000 | 0.25 | 386783 | 386783
|  | 9 | 400000 | 0.25 | 386783 | 386783
|  | 10 | 400000 | 0.25 | 386783 | 386783 |  |  | Diameter of Pile, D
|  | 11 | 400000 | 0.25 | 386783 | 386783 |  |  | Segment length, L
|  | 12 | 400000 | 0.25 | 386783 | 386783 |  |  | Moment of Inetia of Pile, Ip
3 | RQD≥60% | 13 | 2800000 | 0.17 | 3073954 | 3073954 |  |  | Modulus of subgrade reaction, Ki
|  | 14 | 2800000 | 0.17 | 3073954 | 3073954 |  |  | ν = Possion's ratio
4 | 25%≤RQD<60% | 15 | 1900000 | 0.17 | 2019571 | 2019571 |  |  | Modulus of elasticity of rock, E
5 | RQD≥60% | 16 | 5400000 | 0.17 | 6261851 | 6261851
|  | 17 | 5400000 | 0.17 | 6261851 | 6261851

## BH-P1.13 (hidden)
Diameter of Pile, B |  |  | = | 1 |  |  |  | Based on field test data, Carter (1984) modified Vesic’s equation as follows to account for the effect of pile diameter
Segment length, L |  |  | = | 1 | m
Grade of concrete, fck |  |  | = | 28
Modulus of elasticity of pile material, Ep |  |  | = | 26457513.11 | kN/m2
Moment of Inetia of Pile, Ip |  |  | = | 0.049087 | m4
Modulus of subgrade reaction, Ki |  |  | = | 1.0*[(EsB4/EpIp)1/12] *Es/(1 - m2) |  |  |  | where the reference pile diameter, Dref = 1.0 m, EpIp = flexural rigidity of the piles or drilled shafts
Rock Layer | Type of Rock | Depth m, MSL | Young modulus of soil, Es (kN/m2) | Possion's ratio | Modulus of subgrade reaction, Ks (kN/m3) | Lateral Stiffness per meter pile length = K`s*B*L
1 | Soil/Boulders | 2 |  |  |  | 4500
|  | 3 |  |  |  | 4500
|  | 4 |  |  |  | 4500 | 400 | 400000
2 | RQD<25% | 5 | 400000 | 0.25 | 386783 | 386783 | 1700 | 1700000
|  | 6 | 400000 | 0.25 | 386783 | 386783 | 3500 | 3500000
|  | 7 | 400000 | 0.25 | 386783 | 386783 | 2400 | 2400000
|  | 8 | 400000 | 0.25 | 386783 | 386783 | 3800 | 3800000
|  | 9 | 400000 | 0.25 | 386783 | 386783
|  | 10 | 1700000 | 0.25 | 1854479 | 1854479 |  |  | Diameter of Pile, D
|  | 11 | 1700000 | 0.25 | 1854479 | 1854479 |  |  | Segment length, L
|  | 12 | 1700000 | 0.25 | 1854479 | 1854479 |  |  | Moment of Inetia of Pile, Ip
3 | RQD≥60% | 13 | 3500000 | 0.17 | 3914562 | 3914562 |  |  | Modulus of subgrade reaction, Ki
|  | 14 | 3500000 | 0.17 | 3914562 | 3914562 |  |  | ν = Possion's ratio
|  | 15 | 3500000 | 0.17 | 3914562 | 3914562 |  |  | Modulus of elasticity of rock, E
4 | 25%≤RQD<60% | 16 | 2400000 | 0.17 | 2601187 | 2601187
|  | 17 | 2400000 | 0.17 | 2601187 | 2601187
5 | RQD≥60% | 18 | 3800000 | 0.17 | 4279323 | 4279323

## BH-P2.02 (hidden)
Diameter of Pile, B |  |  | = | 1 |  |  | Based on field test data, Carter (1984) modified Vesic’s equation as follows to account for the effect of pile diameter
Segment length, L |  |  | = | 1 | m
Grade of concrete, fck |  |  | = | 28
Modulus of elasticity of pile material, Ep |  |  | = | 26457513.11 | kN/m2
Moment of Inetia of Pile, Ip |  |  | = | 0.049087 | m4
Modulus of subgrade reaction, Ki |  |  | = | 1.0*[(EsB4/EpIp)1/12] *Es/(1 - m2) |  |  | where the reference pile diameter, Dref = 1.0 m, EpIp = flexural rigidity of the piles or drilled shafts
Rock Layer | Type of Rock | Depth m, MSL | Young modulus of soil, Es (kN/m2) | Possion's ratio | Modulus of subgrade reaction, Ks (kN/m3) | Lateral Stiffness per meter pile length = K`s*B*L
1 | Soil/Boulders | 2 | - | - | - | 4500
2 | RQD<25% | 3 | 400000 | 0.25 | 386783 | 386783
|  | 4 | 400000 | 0.25 | 386783 | 386783
3 | RQD≥60% | 5 | 12400000 | 0.17 | 15410485 | 15410485
|  | 6 | 12400000 | 0.17 | 15410485 | 15410485
|  | 7 | 12400000 | 0.17 | 15410485 | 15410485
|  | 8 | 12400000 | 0.17 | 15410485 | 15410485
|  | 9 | 12400000 | 0.17 | 15410485 | 15410485
|  | 10 | 12400000 | 0.17 | 15410485 | 15410485 |  | Diameter of Pile, D

## BH-P2.04 (hidden)
Diameter of Pile, B |  |  | = | 1 |  |  | Based on field test data, Carter (1984) modified Vesic’s equation as follows to account for the effect of pile diameter
Segment length, L |  |  | = | 1 | m
Grade of concrete, fck |  |  | = | 28
Modulus of elasticity of pile material, Ep |  |  | = | 26457513.11 | kN/m2
Moment of Inetia of Pile, Ip |  |  | = | 0.049087 | m4
Modulus of subgrade reaction, Ki |  |  | = | 1.0*[(EsB4/EpIp)1/12] *Es/(1 - m2) |  |  | where the reference pile diameter, Dref = 1.0 m, EpIp = flexural rigidity of the piles or drilled shafts
Rock Layer | Type of Rock | Depth m, MSL | Young modulus of soil, Es (kN/m2) | Possion's ratio | Modulus of subgrade reaction, Ks (kN/m3) | Lateral Stiffness per meter pile length = K`s*B*L
1 | Soil/Boulders | 2 | - | - | - | 4500
2 | RQD<25% | 3 | 400000 | 0.25 | 386783 | 386783
3 | RQD≥60% | 4 | 3600000 | 0.17 | 4035870 | 4035870
|  | 5 | 3600000 | 0.17 | 4035870 | 4035870
|  | 6 | 3600000 | 0.17 | 4035870 | 4035870
|  | 7 | 8600000 | 0.17 | 10366913 | 10366913
|  | 8 | 8600000 | 0.17 | 10366913 | 10366913
|  | 9 | 8600000 | 0.17 | 10366913 | 10366913

## BH-P2.06 (hidden)
Diameter of Pile, B |  |  | = | 1 |  |  | Based on field test data, Carter (1984) modified Vesic’s equation as follows to account for the effect of pile diameter
Segment length, L |  |  | = | 1 | m
Grade of concrete, fck |  |  | = | 28
Modulus of elasticity of pile material, Ep |  |  | = | 26457513.11 | kN/m2
Moment of Inetia of Pile, Ip |  |  | = | 0.049087 | m4
Modulus of subgrade reaction, Ki |  |  | = | 1.0*[(EsB4/EpIp)1/12] *Es/(1 - m2) |  |  | where the reference pile diameter, Dref = 1.0 m, EpIp = flexural rigidity of the piles or drilled shafts
Rock Layer | Type of Rock | Depth m, MSL | Young modulus of soil, Es (kN/m2) | Possion's ratio | Modulus of subgrade reaction, Ks (kN/m3) | Lateral Stiffness per meter pile length = K`s*B*L
1 | Soil/Boulders | 2 | - | - | - | 4500
|  | 3 | - | - | - | 4500
2 | RQD<25% | 4 | 2700000 | 0.25 | 3061114 | 3061114
|  | 5 | 2700000 | 0.25 | 3061114 | 3061114
3 | RQD≥60% | 6 | 5800000 | 0.17 | 6765862 | 6765862
|  | 7 | 5800000 | 0.17 | 6765862 | 6765862
|  | 8 | 5800000 | 0.17 | 6765862 | 6765862
|  | 9 | 5800000 | 0.17 | 6765862 | 6765862

## BH-P2.08 (hidden)
Diameter of Pile, B |  |  | = | 1 |  |  | Based on field test data, Carter (1984) modified Vesic’s equation as follows to account for the effect of pile diameter
Segment length, L |  |  | = | 1 | m
Grade of concrete, fck |  |  | = | 28
Modulus of elasticity of pile material, Ep |  |  | = | 26457513.11 | kN/m2
Moment of Inetia of Pile, Ip |  |  | = | 0.049087 | m4
Modulus of subgrade reaction, Ki |  |  | = | 1.0*[(EsB4/EpIp)1/12] *Es/(1 - m2) |  |  | where the reference pile diameter, Dref = 1.0 m, EpIp = flexural rigidity of the piles or drilled shafts
Rock Layer | Type of Rock | Depth m, MSL | Young modulus of soil, Es (kN/m2) | Possion's ratio | Modulus of subgrade reaction, Ks (kN/m3) | Lateral Stiffness per meter pile length = K`s*B*L
1 | Soil/Boulders | 2 | - | - | - | 4500
2 | RQD<25% | 3 | 400000 | 0.25 | 386783 | 386783
|  | 4 | 1000000 | 0.25 | 1043683 | 1043683
|  | 5 | 1000000 | 0.25 | 1043683 | 1043683
3 | RQD≥60% | 6 | 8700000 | 0.17 | 10497567 | 10497567
|  | 7 | 8700000 | 0.17 | 10497567 | 10497567
|  | 8 | 8700000 | 0.17 | 10497567 | 10497567
|  | 9 | 8700000 | 0.17 | 10497567 | 10497567

## BH-P2.10 (hidden)
Diameter of Pile, B |  |  | = | 1 |  |  | Based on field test data, Carter (1984) modified Vesic’s equation as follows to account for the effect of pile diameter
Segment length, L |  |  | = | 1 | m
Grade of concrete, fck |  |  | = | 28
Modulus of elasticity of pile material, Ep |  |  | = | 26457513.11 | kN/m2
Moment of Inetia of Pile, Ip |  |  | = | 0.049087 | m4
Modulus of subgrade reaction, Ki |  |  | = | 1.0*[(EsB4/EpIp)1/12] *Es/(1 - m2) |  |  | where the reference pile diameter, Dref = 1.0 m, EpIp = flexural rigidity of the piles or drilled shafts
Rock Layer | Type of Rock | Depth m, MSL | Young modulus of soil, Es (kN/m2) | Possion's ratio | Modulus of subgrade reaction, Ks (kN/m3) | Lateral Stiffness per meter pile length = K`s*B*L
1 | Soil/Boulders | 2 | - | - | - | 4500
2 | RQD<25% | 3 | 400000 | 0.25 | 386783 | 386783
3 | RQD≥60% | 4 | 10420000 | 0.17 | 12763394 | 12763394
|  | 5 | 10420000 | 0.17 | 12763394 | 12763394
|  | 6 | 10420000 | 0.17 | 12763394 | 12763394
|  | 7 | 1637000 | 0.17 | 1718550 | 1718550
|  | 8 | 1637000 | 0.17 | 1718550 | 1718550
|  | 9 | 9500000 | 0.17 | 11547201 | 11547201
|  | 10 | 9500000 | 0.17 | 11547201 | 11547201

## BH-P3.04 (hidden)
Diameter of Pile, B |  |  | = | 1 |  |  | Based on field test data, Carter (1984) modified Vesic’s equation as follows to account for the effect of pile diameter
Segment length, L |  |  | = | 1 | m
Grade of concrete, fck |  |  | = | 28
Modulus of elasticity of pile material, Ep |  |  | = | 26457513.11 | kN/m2
Moment of Inetia of Pile, Ip |  |  | = | 0.049087 | m4
Modulus of subgrade reaction, Ki |  |  | = | 1.0*[(EsB4/EpIp)1/12] *Es/(1 - m2) |  |  | where the reference pile diameter, Dref = 1.0 m, EpIp = flexural rigidity of the piles or drilled shafts
Rock Layer | Type of Rock | Depth m, MSL | Young modulus of soil, Es (kN/m2) | Possion's ratio | Modulus of subgrade reaction, Ks (kN/m3) | Lateral Stiffness per meter pile length = K`s*B*L
1 | 25%≤RQD<60% | 2 | 4600000 | 0.17 | 5263369 | 5263369
|  | 3 | 4600000 | 0.17 | 5263369 | 5263369
2 | RQD≥60% | 4 | 4000000 | 0.17 | 4523846 | 4523846
|  | 5 | 4000000 | 0.17 | 4523846 | 4523846
|  | 6 | 4000000 | 0.17 | 4523846 | 4523846
|  | 7 | 4000000 | 0.17 | 4523846 | 4523846
|  | 8 | 4000000 | 0.17 | 4523846 | 4523846
|  | 9 | 8200000 | 0.17 | 9845576 | 9845576

## BH-P3.06 (hidden)
Diameter of Pile, B |  |  | = | 1 |  |  | Based on field test data, Carter (1984) modified Vesic’s equation as follows to account for the effect of pile diameter
Segment length, L |  |  | = | 1 | m
Grade of concrete, fck |  |  | = | 28
Modulus of elasticity of pile material, Ep |  |  | = | 26457513.11 | kN/m2
Moment of Inetia of Pile, Ip |  |  | = | 0.049087 | m4
Modulus of subgrade reaction, Ki |  |  | = | 1.0*[(EsB4/EpIp)1/12] *Es/(1 - m2) |  |  | where the reference pile diameter, Dref = 1.0 m, EpIp = flexural rigidity of the piles or drilled shafts
Rock Layer | Type of Rock | Depth m, MSL | Young modulus of soil, Es (kN/m2) | Possion's ratio | Modulus of subgrade reaction, Ks (kN/m3) | Lateral Stiffness per meter pile length = K`s*B*L
1 | Soil/Boulders | 2 | - | - | - | 4500
2 | RQD≥60% | 3 | 400000 | 0.25 | 386783 | 386783
|  | 4 | 2600000 | 0.17 | 2836812 | 2836812
|  | 5 | 2600000 | 0.17 | 2836812 | 2836812
|  | 6 | 64955000 | 0.17 | 92670130 | 92670130
|  | 7 | 2800000 | 0.17 | 3073954 | 3073954
|  | 8 | 2800000 | 0.17 | 3073954 | 3073954
3 | 25%≤RQD<60% | 9 | 2800000 | 0.17 | 3073954 | 3073954
4 | RQD≥60% | 10 | 2800000 | 0.17 | 3073954 | 3073954

## BH-P3.08 (hidden)
Diameter of Pile, B |  |  | = | 1 |  |  | Based on field test data, Carter (1984) modified Vesic’s equation as follows to account for the effect of pile diameter
Segment length, L |  |  | = | 1 | m
Grade of concrete, fck |  |  | = | 28
Modulus of elasticity of pile material, Ep |  |  | = | 26457513.11 | kN/m2
Moment of Inetia of Pile, Ip |  |  | = | 0.049087 | m4
Modulus of subgrade reaction, Ki |  |  | = | 1.0*[(EsB4/EpIp)1/12] *Es/(1 - m2) |  |  | where the reference pile diameter, Dref = 1.0 m, EpIp = flexural rigidity of the piles or drilled shafts
Rock Layer | Type of Rock | Depth m, MSL | Young modulus of soil, Es (kN/m2) | Possion's ratio | Modulus of subgrade reaction, Ks (kN/m3) | Lateral Stiffness per meter pile length = K`s*B*L
1 | RQD<25% | 2 | 3600000 | 0.25 | 4180516 | 4180516
2 | 25%≤RQD<60% | 3 | 7500000 | 0.17 | 8938387 | 8938387
3 | RQD≥60% | 4 | 3700000 | 0.17 | 4157459 | 4157459
|  | 5 | 3700000 | 0.17 | 4157459 | 4157459
|  | 6 | 3700000 | 0.17 | 4157459 | 4157459
|  | 7 | 3700000 | 0.17 | 4157459 | 4157459
|  | 8 | 3700000 | 0.17 | 4157459 | 4157459
|  | 9 | 3700000 | 0.17 | 4157459 | 4157459
|  | 10 | 3000000 | 0.17 | 3312512 | 3312512

## BH-148-scour (hidden)
Diameter of Pile, B |  |  | = | 2 |  |  | Based on field test data, Carter (1984) modified Vesic’s equation as follows to account for the effect of pile diameter
Segment length, L |  |  | = | 1 | m
Grade of concrete, fck |  |  | = | 36
Modulus of elasticity of pile material, Ep |  |  | = | 30000000 | kN/m2
Moment of Inetia of Pile, Ip |  |  | = | 0.7854 | m4
Modulus of subgrade reaction, Ks |  |  | = | 1.0*[(EsB4/EpIp)1/12] *Es/(1 - m2) |  |  | where the reference pile diameter, Dref = 1.0 m, EpIp = flexural rigidity of the piles or drilled shafts
Rock Layer | Type of Rock | Depth below sea bed level (m) | Young modulus of soil, Es (kN/m2) | Possion's ratio | Modulus of subgrade reaction, Ks (kN/m3) | Lateral Stiffness per meter pile length = K`s*B*L
1 | Weathered Rock RQD <25% | 3 | 300000 | 0.25 | 280265 | 280265
|  | 4 | 300000 | 0.25 | 280265 | 560530
|  | 5 | 300000 | 0.25 | 280265 | 560530
|  | 6 | 300000 | 0.25 | 280265 | 560530
2 | Weathered Rock RQD <25% | 7 | 400000 | 0.25 | 382754 | 765508
|  | 8 | 400000 | 0.25 | 382754 | 765508
|  | 9 | 400000 | 0.25 | 382754 | 765508
|  | 10 | 400000 | 0.25 | 382754 | 765508
3 | Weathered Rock with 25≤RQD<60% | 11 | 3900000 | 0.25 | 4511709 | 9023418
|  | 12 | 3900000 | 0.25 | 4511709 | 9023418
4 | Weathered Rock RQD≥60% | 13 | 6400000 | 0.2 | 7534992 | 15069984
|  | 14 | 6400000 | 0.2 | 7534992 | 15069984
|  | 15 | 6400000 | 0.2 | 7534992 | 15069984

## BH-148-no scour (hidden)
Diameter of Pile, B |  |  | = | 2 |  |  | Based on field test data, Carter (1984) modified Vesic’s equation as follows to account for the effect of pile diameter
Segment length, L |  |  | = | 1 | m
Grade of concrete, fck |  |  | = | 36
Modulus of elasticity of pile material, Ep |  |  | = | 30000000 | kN/m2
Moment of Inetia of Pile, Ip |  |  | = | 0.7854 | m4
Modulus of subgrade reaction, Ks |  |  | = | 1.0*[(EsB4/EpIp)1/12] *Es/(1 - m2) |  |  | where the reference pile diameter, Dref = 1.0 m, EpIp = flexural rigidity of the piles or drilled shafts
Rock Layer | Type of Rock | Depth below sea bed level (m) | Young modulus of soil, Es (kN/m2) | Possion's ratio | Modulus of subgrade reaction, Ks (kN/m3) | Lateral Stiffness per meter pile length = K`s*B*L
1 | Weathered Rock RQD <25% | 0 | 300000 | 0.25 | 280265 | 280265
|  | 1 | 300000 | 0.25 | 280265 | 560530
|  | 2 | 300000 | 0.25 | 280265 | 560530
|  | 3 | 300000 | 0.25 | 280265 | 560530
|  | 4 | 300000 | 0.25 | 280265 | 560530
|  | 5 | 300000 | 0.25 | 280265 | 560530
|  | 6 | 300000 | 0.25 | 280265 | 560530
2 | Weathered Rock RQD <25% | 7 | 400000 | 0.25 | 382754 | 765508
|  | 8 | 400000 | 0.25 | 382754 | 765508
|  | 9 | 400000 | 0.25 | 382754 | 765508
|  | 10 | 400000 | 0.25 | 382754 | 765508
3 | Weathered Rock with 25≤RQD<60% | 11 | 3900000 | 0.25 | 4511709 | 9023418
|  | 12 | 3900000 | 0.25 | 4511709 | 9023418
4 | Weathered Rock RQD≥60% | 13 | 6400000 | 0.2 | 7534992 | 15069984
|  | 14 | 6400000 | 0.2 | 7534992 | 15069984
|  | 15 | 6400000 | 0.2 | 7534992 | 15069984